## Sheet1
#ITEM | Description | Designator | PACKAGE | Manufacturer | Manufacturer Part Number # | Supplier | Supplier Part # | QTY/BOARD | Order QTY | Price | Subtotal
1 | Tactile Switch | S1 | THT | C&K Components | PTS645SL50-2 LFS | Mouser | 611-PTS645SL502 | 1 | 1000 | 0.087 | 87
2 | Aluminum Electrolytic Capacitors - SMD 10uF 16V | C1 | 405 | Panasonic | EEE-1CA100SR | Mouser | 667-EEE-1CA100SR | 1 | 1000 | 0.073 | 73
3 | Thick Film Resistors - SMD 1/10watt 220ohms 1% | R1 | 603 | Vishay | CRCW0603220RFKEA | Mouser | 71-CRCW0603-220-E3 | 1 | 1000 | 0.008 | 8
4 | IC & Component Sockets 8P DIP SKT 300 CL LADDER | U1 | DIP | TE Connectivity / AMP | 1-2199298-2 | Mouser | 571-1-2199298-2 | 1 | 1000 | 0.07 | 70
5 | Standard LEDs - Through Hole Red Clear 631nm | LED1, LED2, LED3, LED4 | THT | Lite-On | LTL2H3KRK | Mouser | 859-LTL2H3KRK | 4 | 4000 | 0.06 | 240
6 | Trimmer Resistors - Through Hole 3/8"round 10Kohms 0.5watt 20% | J1 | THT | Bourns | 3352P-1-103LF | Mouser | 652-3352P-1-103LF | 1 | 1000 | 0.8 | 800

## Cost summary
| 100 | 1000 | Lasercutting
PCB | 219.21 | 674.42
Stencil | 206.8 | 206.8
Assy | 299.47 | 624.94
Parts | 291.47 | 1483.45
Total | 1016.95 | 2989.61
Per board | 10.1695 | 2.9896