## BOM
#ITEM | Description | Designator | PACKAGE | Manufacturer | Manufacturer Part Number # | Supplier | Supplier Part # | QTY/BOARD | Order QTY | Price | Subtotal | Order QTY | Price
1 | Tactile Switch | S1 | THT | C&K Components | PTS645SL50-2 LFS | Mouser | 611-PTS645SL502 | 1 | 1000 | 0.087 | 87 | 100 | 0.127
2 | Aluminum Electrolytic Capacitors - SMD 10uF 16V | C1 | 0405 | Panasonic | EEE-1CA100SR | Mouser | 667-EEE-1CA100SR | 1 | 1000 | 0.073 | 73 | 100 | 0.094
3 | Thick Film Resistors - SMD 1/10watt 220ohms 1% | R1 | 0603 | Vishay | CRCW0603220RFKEA | Mouser | 71-CRCW0603-220-E3 | 1 | 1000 | 0.008 | 8 | 100 | 0.01
4 | Thick Film Resistors - SMD 1/20watt 10Kohms 1% 200ppm | R6,R7 | 0603 | Vishay | CRCW020110K0FNED | Mouser | 71-CRCW0201-10K | 2 | 2000 | 0.032 | 64 | 200 | 0.042
5 | IC & Component Sockets 8P DIP SKT 300 CL LADDER | U1 | DIP | TE Connectivity / AMP | 1-2199298-2 | Mouser | 571-1-2199298-2 | 1 | 1000 | 0.07 | 70 | 100 | 0.08
6 | Standard LEDs - Through Hole Red Clear 631nm | LED1, LED2, LED3, LED4 | THT | Lite-On | LTL2H3KRK | Mouser | 859-LTL2H3KRK | 4 | 4000 | 0.06 | 240 | 400 | 0.078
7 | Encoders 20mm Shaft Switch 24 Detents 24 Pulses | ENCODER1 | THT | Bourns | PEC12R-3220F-S0024 | Mouser | 652-PEC12R3220FS0024 | 1 | 1000 | 0.604 | 604 | 100 | 0.669
8 | Cylindrical Battery Contacts, Clips, Holders & Springs 2 AA W/6" WIRE LDS | VCC1 | N/A | Eagle Plastic Devices | 12BH212A-GR | Mouser | 12BH212A-GR | 1 | 1000 | 0.259 | 259 | 100 | 0.327
9 | Knobs & Dials BLK 15mm D-SHAFT | N/A |  | Eagle Plastic Devices | 450-AA150 | Mouser | 450-AA150 | 1 | 1000 | 0.204 | 204 | 100 | 0.244
10 | ATtiny85-20PU | N/A | THT | Atmel | ATtiny85-20PU | Mouser | 556-ATTINY85-20PU | 1 | 1000 | 0.791 | 791 | 100 | 0.96
[10 empty] | 2.188 |  |  | 2.631